## Sheet1
WATRERBERG STUDENT RES DEVELOPMENT BOQ
|  | Unit | Quantity | Rate | Amount
BILL No.1
PRELIMINARIES
1 | FIXED P & G | Item
3 | TIME P & G | Item
| TOTAL CARRIED TO FINAL |  |  |  | 0
BILL No.2
ALTERATIONS
The Tenderer is referred to the relevant Clauses in the separate document Model Preambles for Trades and to the Supplementary Preambles which are incorporated at the back of these Bills of Quantities.
TEMPORARY BARRICADES, SCREENS, ETC
1 | Dust screen 3500mm high between buildings, formed of suitable timber framing with shade net stapled on, including corners, ends, etc | m | 49 |  | 0
REMOVAL OF EXISTING WORK
Break down and remove brickwork, etc., plastered or tiled one or both sides, complete with sundry lintols, cills, copings, etc.
2 | 230mm Thick block wall | m2 | 131 |  | 0
3 | 115mm Thick block wall | m2 | 106 |  | 0
Carefully take out and remove doors, windows, etc., including thresholds, cills, etc., from blockwork to be re-used somewhere else:
5 | Timber single door and frame not exceeding 2,5m2 | No | 3 |  | 0
Take down and remove roofs, floors, panelling, ceilings, partitions,skirting etc.:
6 | Existing roof covering ,fascias, barge boards, gutters and down pipes | m2 | 85 |  | 0
7 | Ceilings and cornices etc. | m2 | 85 |  | 0
8 | Skirting | m | 133 |  | 0
Hack up and remove tiles etc:
9 | Wall tiles | m2 | 38 |  | 0
10 | Floor tiles | m2 | 131 |  | 0
Take out and remove electrical works to including disconnecting conduits & wiring etc:
11 | Electrical works | m2 | 131 |  | 0
PREPARATORY WORK TO EXISTING SURFACES
Repairing structural cracks by raking out crack to a ''V'' shape for a depth of 15mm applying a bonding agent with chicken wire mesh inserted in cracks and making good and flush to surrounding surfaces, etc:
12 | Structural cracks in brickwork | m2 | 3 |  | 0
13 | Cut through existing 230mm blockwork and carefully remove 3 courses blockwork to accomodate new concrete ring beam | m2 | 28 |  | 0
CARTAWAY OF DEBRIS
Extra over all demolition debris for loading, carting and dumping surplus material:
14 | Off site to a dumping site to be authorised by the Municipality | m3 | 30 |  | 0
| TOTAL CARRIED TO SUMMARY |  |  |  | 0
BILL NO.3
EARTHWORKS
Site clearance:
1 | Allow for clearing the area of the site to be built upon or paved of all grass, weeds, shrubs, bush, trees with trunks not exceeding 200mm girth, debris, etc., including grubbing up all roots, scoffling up as required and cart away all vegetation and debris | m2 | 141 |  | 0
| Strip average 100mm thick layer of topsoil and stockpile on site | m2 | 141 |  | 0
EXCAVATION OTHER THAN BULK
Excavation in earth not exceeding 2m deep:
2 | Trenches | m3 | 51 |  | 0
3 | Holes | m3 | 5 |  | 0
Extra over bulk excavation in earth for excavation in:
4 | Soft rock | m3 | 3 |  | 0
5 | Hard rock | m3 | 6 |  | 0
Risk of collapse of excavations other than bulk:
6 | Sides of trench and hole excavations not exceeding 1,5m deep | m2 | 142 |  | 0
CARTING AWAY
Extra over all excavations for loading, carting and dumping surplus excavated material (no allowance made for increase in bulk):
7 | Off site to a dumping site to be found by the Contractor | m3 | 78 |  | 0
EARTH FILLING, ETC.
Filling with material from the excavations compacted to a density of at least 95% Mod. AASHTO maximum density:
8 | Backfilling to trenches, holes, etc. | m3 | 26 |  | 0
Filling with G7 gravel material supplied and carted onto site by the Contractor, compacted to a density of at least 95% Mod. AASHTO maximum density:
9 | Under floors, trenches, apron, etc. | m3 | 28 |  | 0
Filling with G5 gravel material supplied and carted onto site by the Contractor, compacted to a density of at least 95% Mod. AASHTO maximum density:
10 | Under floors, trenches etc. | m3 | 28 |  | 0
Filling with insitu material ripped and recompaced material from excavation by the Contractor, compacted to a density of at least 93% Mod. AASHTO maximum density:
11 | Rip, scarify as necessary and compact natural ground and/or excavated surfaces to a density of at least 95% of Mod. AASHTO maximum density for a depth of 150mm under roadways | m2 | 131 |  | 0
Coarse river sand filling compacted to 95% Mod. AASHTO maximum density:
12 | Blinding layer under surface beds | m3 | 8 |  | 0
KEEPING EXCAVATIONS FREE OF WATER
13 | Allow for keeping excavations free of water (other than subterranean water) by hand or machinery | Item | 1 |  | 0
SOIL POISONING
Approved brand of anti-termite soil poison applied by a Registered Pest Control company and guaranteed against termite infestation for ten years:
14 | Under floors, bottom & sides of trenches etc., including forming and poisoning shallow furrows against foundation walls, etc., filling in furrows and ramming | m2 | 191 |  | 0
| CARRIED FORWARD TO SUMMARY |  |  |  | 0
BILL NO. 4
CONCRETE, FORMWORK & REINFORCEMENT
UNREINFORCED CONCRETE
Concrete 10 MPa/10mm stone in:
1 | 50 mm Blinding under footings | m3 | 3 |  | 0
REINFORCED CONCRETE
2 | Concrete 30 MPa/19mm stone in:
3 | Wall footings | m3 | 6 |  | 0
4 | Surface beds and thickenings | m3 | 14 |  | 0
5 | Ringbeam | m3 | 10 |  | 0
FINISH TOP OF CONCRETE
Finish top of concrete smooth with a wood float:
6 | Surface beds, apron, ramp, steps etc | m2 | 138 |  | 0
CONCRETE TESTING
7 | Allow for making set of three concrete test cubes, sending to an approved testing authority for testing and paying all charges in connection therewith (Provisional) | No | 9 |  | 0
ROUGH FORMWORK
Rough formwork to:
8 | Sides of wall beams (Ring beam) | m2 | 20 |  | 0
9 | Edges, risers, ends and reveals not exceeding 300mm high or wide | m | 6 |  | 0
MOVEMENT JOINTS, ETC.
Expansion joints with 10mm "Sondor Jointex" closed cell expanded polyethylene preformed joint filler and hinged blocking piece:
35 | Joints not exceeding 300mm high or wide between concrete and brick or block walls | m | 28 |  | 0
Saw cut joints:
36 | 6mm Wide x 10mm deep in two operations in top of concrete | m | 30 |  | 0
REINFORCEMENT
Fabric reinforcement:
37 | Type 617 fabric reinforcement in foundation | m2 | 51 |  | 0
38 | Type 193 fabric reinforcement in concrete surface beds, aprons, etc. | m2 | 131 |  | 0
Mild steel reinforcement to structural concrete work:
39 | Bars of various diameters | t | 4.3 |  | 0
High yield stress steel reinforcement to structural concrete work:
40 | Bars of various diameters | t | 5.4 |  | 0
| CARRIED TO SUMMARY |  |  |  | 0
BILL NO. 5
MASONRY
BRICKWORK
Plaster Brickwork of "Corobrik NFP" bricks in Class II mortar:
1 | 230mm brick wall in foundations | m2 | 55 |  | 0
1 | 230mm brick wall in superstructure | m2 | 131 |  | 0
2 | 115mm brick wall in superstructure | m2 | 106 |  | 0
FACE BRICKWORK
"Corobrik FBS" Country manor face bricks brown colour with travertine texture pointed with recessed horizontal and vertical joints:
3 | Extra over FBS brickwork for facing | m2 | 120 |  | 0
4 | Fair raking cutting | m | 15 |  | 0
BRICKWORK/BLOCKWORK SUNDRIES
Chip off projections, fill up crevices, cement wash with 1:6 cement and sand slurry and apply two coats "Brixeal" bitumen emulsion waterproofing coating:
4 | On outer face of inner skin of brick walls including any additional labour required in raising wall in two separate skins and working around wire ties and/or reinforcing fabric | m2 | 131 |  | 0
BRICKWORK SUNDRIES
Brickwork reinforcement:
5 | 155mm Wide reinforcement built in horizontally | m | 465 |  | 0
6 | 80mm Wide reinforcement built in horizontally | m | 280 |  | 0
| TOTAL CARRIED TO SUMMARY |  |  |  | 0
BILL NO. 6
WATERPROOFING
DAMPPROOFING OF WALLS AND FLOORS
One layer 375 micrometre 'Gunplas Brikgrip' embossed polyethylene damp proof course:
1 | In walls. | m2 | 34 |  | 0
JOINT SEALANTS, ETC
"Polymastic" non-hardening waterproofing compound in pointing all round frames at junction with blockwork or concrete and leave perfectly watertight :
2 | Window or door frames | m | 96 |  | 0
Approved sealing compound including backing cord, bond breaker, primer, etc
3 | 8 x 30mm In expansion joints in floors | m | 28 |  | 0
4 | 6 x 10mm In saw cut joints in floors | m | 30 |  | 0
| TOTAL CARRIED TO SUMMARY |  |  |  | 0
BILL NO. 7
ROOF COVERING, ETC
IBR ROOF SHEETING ON STEEL PURLINS
0,5 mm thick IBR Roof Sheeting, fixed on 250 micron plastic membrane,layed onto steel purlins at approximately 1500 mm c/c, on steel trusses all to engineer's detail and specification
1 | Roof covering with pitch not exceeding 25 degrees (Main house) | m2 | 100 |  | 0
2 | Roof covering with pitch not exceeding 25 degrees (Patio) | m2 | 52 |  | 0
SIDE CLADDING
3 | 0,5 mm thick IBR Roof Sheeting or similar approved, fixed to steel purlins vertically at required centres in isolated areas as per drawings including flashings between roof sheeting | m2 | 14 |  | 0
FLASHINGS AND CLOSURES
Flashings shall be galvanised steel, matching roof sheeting and fixed as per manufacturer's instructions.
4 | Gutter flashing -500 mm girth | m | 32 |  | 0
5 | Headwall Flash 375mm girth 2 times bent and notched on site to suit roof profile. | m | 16 |  | 0
6 | Counter Flash 185mm girth 2 times bent. | m | 16 |  | 0
7 | Barge flashing 580mm girth 3 times bent. | m | 64 |  | 0
INSULATION
7 | "Sisalation FR430" fire retardant heavy industrial grade insulation installed between purlins on and including straining wires, below sloping roof sheeting, etc., installation in strict accordance to manufacturers specifications and guidelines. Make good in all trades. | m2 | 152 |  | 0
| TOTAL CARRIED TO SUMMARY |  |  |  | 0
BILL NO. 8
CARPENTRY AND JOINERY
The Tenderer is referred to the relevant clauses in the separate document Model Preambles for Trades and to the Supplementary Preambles which are incorporated at the back of these Bills of Quantities
DOORS
2 Panel meranti stable door hung onto prepared steel door frame
1 | 44mm Door 813 x 2,032 mm high | No | 2 |  | 0
2 | 44mm Door 762 x 2032 mm high | No | 7 |  | 0
Semi- Solid core hardwood with commercial veneer panels suitable for painting
3 | 44mm Door 813 x 2,032 mm high | No | 5 |  | 0
EAVES, VERGES, ETC
"Everite" pressed nutec-cement:
4 | 100 x 200 mm Nutec barge fibre board fascia, with self -drilling screws | m | 64 |  | 0
| TOTAL CARRIED TO SUMMARY |  |  |  | 0
BILL NO. 9
CEILINGS AND PARTITIONS
The tenderer is referred to the relevant Clauses in the separate document Model Preamble for Trades and to the Supplementary Preambles which are incorporated at the front of these Bills of Quantities
NAILED CEILINGS
Everite Nutec 6 mm thick plain ceiling baords, fixed to 38 x 38 mm SA pine timber branderingat 450 mm centres using 32 x 2,5 mm serrated ceiling nailsat 150 mm centres, minimum of 12 mm from edge of board. All joints to be covered using Hyprofile white PVC jointing strips, all in accordance with manufacturer's recommendations.
1 | Ceilings including 38x38mm system grids at 450mm centres | m2 | 131 |  | 0
2 | Extra over ceiling for 600 x 600mm trap door steel framing covered with ceiling board and fitted flush in opening | No | 2 |  | 0
| TOTAL CARRIED TO SUMMARY |  |  |  | 0
BILL NO.10
STRUCTURAL STEELWORK
The Tenderer is referred to the relevant clauses in the separate document Preambles for Trades and to the Supplementary Preambles which are incorporated at the back of these Bills of Quantities
STRUCTURAL STEELWORK
Fabricate, supply, deliver and erect including shop painting
All structural steelwork shall be grade 300W
Site painting of structural steelwork after erection is measured under the trade heading "Paintwork"
Prices are deemed to include for the fixing of structural steelwork by means of site or shop welding or bolting and for all holing
The mass of black bolts is included in the mass of the members to which they are attached
COLUMNS, RAFTERS, PURLINS, BRACES ETC
Structural steel members with flat bearer, gusset and connection plates and angle section cleats:
77 | Allow for columns, rafters, purlins, braces etc | t | 1 |  | 0
SUNDRIES
78 | Allow for plates, bolts, washers, stiffeners | t | 0.03 |  | 0
PAINTING
79 | Panting to structural steelwork | m2 | 40 |  | 0
| CARRIED FORWARD TO SUMMARY |  |  |  | 0
BILL NO. 11
IRONMONGERY
The Tenderer is referred to the relevant clauses in the separate document Model Preambles for Trades and to the Supplementary Preambles which are incorporated at the back of these Bills of Quantities
LOCKS & HANDLES
'' Dorma'' or similar and or equally approved:
1 | Solid art 390/313 4 lever mortice lockset and satin chrome plated handles SABS approved. 38mm Ø door stop plugged and and screwed to floor with 50mm long brass screw (lockset must be a master key) | No | 14 |  | 0
PUSH PLATES AND KICKING PLATES
'' Dorma'' or similar and or equally approved:
3 | DORMA 62x44mm stainlessteel flush ring pull-Code DRP-SS-023 | No | 14 |  | 0
4 | Union 200 x 800 mm stainless steel kick plate -Ref SS5089-200 W | No | 5 |  | 0
LETTERS, NAMEPLATES, ETC.
''Dorma'' or similar and or equally approved:
4 | DORMA DSS-130 stainless steel 150x150mm TOILET sign or similar and or equally approved | No | 14 |  | 0
5 | DORMA DSS-130 stainless steel 150x300mm GENERAL sign or similar and or equally approved | No | 14 |  | 0
6 | 290 x 290mm Extinguisher signs | No | 3 |  | 0
BATHROOM FITTINGS
'Franke'' or similar and or equally approved:
7 | Franke Rodan, RODX672 Double toilet roll holder with spindle system for wall mounting, 144 x 138 x 301 mm satin stainless steel | No | 2 |  | 0
8 | Toilet brush set with holder and wall mounting screws and rawl plugs | No | 2 |  | 0
9 | Rubbermaid Commercial Products White 500mL Wall Mounted Soap dispenser for Rubbermaid Flex or similar approved. | No | 2 |  | 0
10 | EXOS. Waste bin Waste bin for wall mounting, stainless steel with satin finish, material thickness 1.2 mm, capacity approx. 30 litres, integrated bag holder, includes mounting bracket and mounting materials. Different unit and front panel versions available. EXOS605X InoxPlus-coated main housing and front panel 300 x 250 x 573 mm 2120157 EXOS605B InoxPlus-coated main housing, black toughened safety glass front panel 300 x 250 x 573 mm 2120155 EXOS605W InoxPlus-coated main housing, white toughened safety glass front panel 300 x 250 x 573 mm 2120156 | No | 2 |  | 0
11 | Warm Air Hand Dryer Jetstream Airtronic Sensor operated hand dryer for wall mounting manufactured from Grade 304 1,2mm Stainless Steel, brushed finish. –– Automatic cut-off –– Warm air output of 90m/s at 55°C –– Adjustable sensitivity from 50 to 250mm –– Vandal resistant lock, screws and key wrench Connection voltage: Total Power: Motor: 230 V, 50Hz 1000 kW 500W motor with 29000 RPM | No | 2 |  | 0
SUNDRIES
''Dorma'' or similar and or equally approved:
12 | Dorma stainlessteel hat and coat hook with rubber buffer Code DHC-SS-031-B | No | 5 |  | 0
13 | 38mm Ø door stop plugged and and screwed to floor with 50mm long brass screw | No | 12 |  | 0
| TOTAL CARRIED TO SUMMARY |  |  |  | 0
BILL NO. 11
METALWORK
PRESSED STEEL DOORS AND FRAMES
1,6mm Double rebated frames including one pair heavy duty brass butt hinges per door leaf suitable for one brick walls
1 | Frame for door size 813 x 2032 mm high | No | 2 |  | 0
1,6mm Double rebated frames including one pair heavy duty brass butt hinges per door leaf suitable for half brick walls
2 | Frame for door size 813 x 2032 mm high | No | 6 |  | 0
3 | Frame for door size 762 x 2032 mm high | No | 6 |  | 0
GALVANISED STEEL WINDOWS, DOORS, ETC
Standard Industrial type windows
4 | Window type W-01 size 1022 x 949 mm high | No | 8 |  | 0
5 | Window type W-02 size 2000 x 949 mm high | No | 1 |  | 0
| Window type W-03 size 533 x 949 mm high | No | 3 |  | 0
RAINWATER DISPOSAL
Galvanised mild steel rainwater goods:
6 | 100 x 75 mm galvanised steel gutter with end caps internally sealed with silicone mastic | m | 30 |  | 0
Extra on galvanised mild steel gutters for the following fittings:
7 | Stopped end/ End cap | No | 4 |  | 0
8 | Outlet with nozzle piece for and joint to 100 mm galvanised steel rainwater pipe | No | 6 |  | 0
9 | 100x100 mm galvanised steel downpipe fixed to wall with steel holderbats | m | 20 |  | 0
Extra on galvanised steel piping for the following fittings:
10 | 100x75mm Bend | No | 6 |  | 0
11 | 100x75mm Shoe | No | 6 |  | 0
12 | 100x75mm Swanneck 600mm projection | No | 6 |  | 0
ALUMINIUM BAMBOO
14 | 100 x 30 mm Rectangular Lifespan Hybrid Aluminium bamboo composite beam (Colour to Architect's approval) | m2 | 10 |  | 0
| TOTAL CARRIED TO SUMMARY |  |  |  | 0
BILL NO. 12
PLASTERING
SCREEDS
Screeds (1:3) as described on concrete:
1 | 20mm Thick on floors and landings | m2 | 52 |  | 0
INTERNAL PLASTER
One coat cement plaster (1:5) as described on blockwork on:
2 | Walls | m2 | 375 |  | 0
3 | Narrow widths | m2 | 19 |  | 0
SKIM PLASTER
One coat skim plaster (1:5) as described on ceilings on:
4 | On gypsum plasterboard ceiling | m2 | 131 |  | 0
5 | Narrow widths | m2 | 7 |  | 0
EXTERNAL PLASTER
One coat cement plaster (1:5) as described on blockwork on:
| Walls | m2 | 20 |  | 0
| Narrow widths | m2 | 1 |  | 0
| TOTAL CARRIED TO SUMMARY |  |  |  | 0
BILL NO. 13
TILING
WALL TILING
200x200mm full body glazed ceramic wall tiles: as approved white cement mortar with Aluminium trim on edges and corners. All joints to be continuous in both directions with a total thickness of 12mm. Tiles laid to manufacturers recommendations and instructions. Tiles to be group A quality, Colour to Architect's approval (P.C R450/m2) as described fixed with adhesive to plaster (plaster elsewhere measured) on:
1 | Walls | m2 | 38 |  | 0
2 | Narrow widths | m2 | 2 |  | 0
FLOOR TILING
300x300mm full body ceramic tiles: as approved on 3:1 cement mortar. All joints to be continuous in both directions with a total thickness of 12mm mi. Tiles laid to manufacturers recommendations and instructions. Tiles to be group A quality, Colour to Architect's approval (P.C R450/m2) as described fixed with adhesive to plaster (plaster elsewhere measured) on:
3 | On floors | m2 | 131 |  | 0
4 | 150mm skirting | m | 133 |  | 0
SUNDRIES
Extra over for tiling :
5 | Aluminium T-shape tile edge trim | m | 3 |  | 0
| TOTAL CARRIED TO SUMMARY |  |  |  | 0
BILL NO. 14
PLUMBING AND DRAINAGE (PROVISIONAL)
SOIL DRAINAGE
Underground sewer and drainpipe grade rigid UPVC pipes:
1 | 110mm Pipe fixed vertically in ground (no excavation) | m | 50 |  | 0
2 | 110mm Pipe laid in ground including excavation exceeding 1m deep and not exceeding 2m deep | m | 50 |  | 0
Extra on UPVC piping for the following fittings:
3 | 110mm Bend | No | 5 |  | 0
4 | 110mm Access bend | No | 5 |  | 0
5 | 110mm Access junction | No | 5 |  | 0
6 | 110mm Diameter gulley trap jointed to drain, complete with hopper head and grid and the whole set on and encased in un reinforced concrete Class B 15/20 carried up 75mm above ground as kerb, dished down to grating and finished on all exposed faces in 1:3 cement render with angles rounded, including necessary excavation and formwork | No | 3 |  | 0
Inspection chambers, manholes, septic tanks and soakaway:
7 | Excavate for and build inspection chamber fitted with 1No. 450 x 600mm x 124kg cast iron double seal manhole cover and frame. Size internally 450 x 600 x average 1100mm deep | No | 5 |  | 0
CONNECTION TO EXISTING SEWER LINE
Allow for connection to existing sewer line and testing:
8 | Connection | No | 2 |  | 0
SANITARY FITTINGS
Supply, fix, clean, wash and leave in a satisfactory condition the following items of sanitaryware:
All rails, brackets, etc., where not bolted are to be fixed with long heavy gauge brass screws into approved expanding plugs
9 | Tamarine close couple suit front flush (WC) | No | 2 |  | 0
10 | Self closing, Flow cycle 1-20 secs metering tap, includeing Pillar tap with chrome plated finish, Backnut and washer; ½" male inlet, DZR Brass, Chrome Plated, Integral flow controller. | No | 2 |  | 0
11 | Duravit wall mounted D-Code Wash Hand Basin, size 450 x 340 mm | No | 2 |  | 0
12 | Franke Rodan, RODX672 Double toilet roll holder with spindle system for wall mounting, 144 x 138 x 301 mm satin stainless steel | No | 2 |  | 0
13 | Hansgrohe Pulsify Select S-Shower set 105 3 Jet relaxation with shower bar, 65 mm chrome | No | 2 |  | 0
14 | 15 mm mounted sink mixer with overarm swivel outlet and adjustable wall flanges code (166/041 and S-041) 40 mm chrome plated unslotted basin union (no chain or stay) (317-40)., 309-40 anti -theft plug and 365/50 bottle trap, 50 mm PVC outlet | No | 2 |  | 0
15 | Stainless steel catering sink-2400 x 650 mm "S2" Stainless steel catering sink with pressed 500 x 500 x 230 mm deep bowl. Unit fixed 900 mm high from top of front apom to the finish floor level with anchor bolts (bolts to manufacturer's fixing options) | No | 2 |  | 0
SANITARY PLUMBING
Unplasticized polyvinyl chloride (UPVC) pipes:
16 | 50mm Pipe | m | 50 |  | 0
17 | 110mm Pipe | m | 35 |  | 0
Extra on UPVC piping for the following fittings:
18 | 50mm Vent cowl | No | 3 |  | 0
19 | 110mm Vent cowl | No | 3 |  | 0
20 | 50mm Bend | No | 10 |  | 0
21 | 110mm Bend | No | 5 |  | 0
22 | 50mm Access bend | No | 1 |  | 0
23 | 110mm Access bend | No | 1 |  | 0
24 | 50mm Junction | No | 1 |  | 0
25 | 110mm Junction | No | 1 |  | 0
26 | 50mm Access junction | No | 2 |  | 0
27 | 110mm Access junction | No | 2 |  | 0
28 | 110mm Pan piece with enlarged socket for and joint to outlet of W.C. pan | No | 5 |  | 0
29 | 50mm Vent valve | No | 2 |  | 0
30 | 110mm Vent valve | No | 2 |  | 0
TRAPS
Brass traps, waste unions, etc:
31 | Shallow seal P trap with chrome plated grating Code 373SQ - TRAP | No | 5 |  | 0
32 | Gio A181 0 32 Bottle trap round 32 x 32 DBA 181 | No | 5 |  | 0
WATER SUPPLIES AND FIRE SERVICES
Class 460/0 copper pipes:
33 | 15mm Pipe | m | 50 |  | 0
34 | 22mm Pipe | m | 30 |  | 0
Extra over class 460/0 copper pipes for the following copper capillary fittings:
35 | 15mm Fitting | No | 15 |  | 0
0
36 | 22mm Fitting | No | 15 |  | 0
Extra over Class 460/0 copper pipes for the following brass compression fittings:
37 | 15mm Fitting | No | 10 |  | 0
38 | 22mm Fitting | No | 15 |  | 0
Extra over Class 460/1 copper pipes for the following capillary fittings:
39 | 15mm Fitting | No | 10 |  | 0
40 | 22mm Fitting | No | 15 |  | 0
Extra over Class 460/1 copper pipes for the following brass compression fittings:
41 | 15mm Fitting | No | 10 |  | 0
42 | 22mm Fitting | No | 15 |  | 0
Class 16 UPVC pressure pipes:
43 | 25mm Pipe laid in ground including excavation not exceeding 1m deep | m | 50 |  | 0
Extra over UPVC pressure pipes for the following HDPE PN16 pressure fittings:
44 | 25mm fittings | No | 5 |  | 0
TAPS, VALVES, ETC
45 | Cobra elbow pillar tap, 10mm fixing bolt set, or similar and or equally approved including all accessories | No | 3 |  | 0
46 | Cobra Sink mixer or similar and or equally approved, 15mm complete with sink waste | No | 3 |  | 0
47 | 15mm Chromium plated "Master Ballostop" or similar and/or equally approved in-line flow control and shut-off valve and joints to copper pipes | No | 2 |  | 0
48 | 15mm Brass screw down stoptap as "Cobra 131" or similar and/or equally approved and joints to copper pipes | No | 2 |  | 0
49 | 22mm Brass screw down stoptap as "Cobra 131" or similar and/or equally approved and joints to copper pipes | No | 2 |  | 0
50 | 22mm Brass screw down bib-tap with and including hose connection as "Cobra 108" or similar and/or equally approved and joint to brass connector (elsewhere measured) | No | 5 |  | 0
51 | 15mm Chromium plated brass screw down bib-tap as "Cobra 106 Star" or similar and/or equally approved complete with chromium plated extension piece 75mm long with wall flange as "Cobra 059" or similar and/or equally approved and joint to brass connector (elsewhere measured) | No | 5 |  | 0
52 | 22mm Brass fullway screw down wheelhead gate valve as "Cobra 1003/125" or similar and/or equally approved and joints to copper pipes | No | 5 |  | 0
53 | 22mm Vacuum breaker as "Cobra PB1.10" or similar and/or equally approved and joint to brass connector (elsewhere measured) | No | 4 |  | 0
54 | 25mm Safety valve as "Braukmann KB 1.51" or simillar and joint to tank and brass connector (elsewhere measured) | No | 4 |  | 0
55 | 50mm Pressure control valve as "Braukmann DO6F KA2.24" or simillar fitted with and including pressure gauge as "Braukmann KA2.240", and joint to brass connector (elsewhere measured) | No | 2 |  | 0
ELECTRIC WATER HEATERS
"Kwikot":
56 | 150 litre "Kwikot Megaflo" horizontal type hot water heater with two kilowatt element and emergency over-pressure relief valve, and hoist and place in position on bearers (elsewhere measured) in roof space and connections to two 22mm copper pipes including connectors (Electrical Connection by Electrician) | No | 1 |  | 0
TESTING
57 | Allow for testing the whole of the Sanitary Plumbing, Water Supplies and Fire Services to the satisfaction of the Architect and Local Authorities. All defective work is to be taken out and replaced at the Contractor's expense and the whole re-tested until found satisfactory | Item | 1 |  | 0
| TOTAL CARRIED TO SUMMARY |  |  |  | 0
BILL NO. 15
GLAZING
The Tenderer is referred to the relevant Clauses in the separate document Model Preambles for Trades and to the Supplementary Preambles which are incorporated at the front of these Bills of Quantities
MIRRORS
Mirrors shall be silvered float glass with polished edges all round, and holed for and fixed with brass mirror screws with chromium plated domes and felt washers to plugs in wall:
1 | 600 x 400mm mirror with thief resistant fittings or similar approved | No | 4 |  | 0
| TOTAL CARRIED TO SUMMARY |  |  |  | 0
BILL NO. 16
PAINTWORK
PAINT ON PLASTER, ETC
One coat plaster primer and two finishing coats acrylic PVA paint on:
1 | Plastered walls internally | m2 | 375 |  | 0
One coat plaster primer and two finishing coats acrylic PVA paint on:
2 | Plastered walls externally | m2 | 20 |  | 0
PAINT ON CEILINGS, ETC
One coat primer and two finishing coats ceiling PVA paint on:
6 | Plastered ceilings | m2 | 131 |  | 0
PAINT ON METAL
Prepare steel frames with sand paper, paint with red oxide primer. Finish frame with 2 coats enamel paint, colour to match existing paint:
7 | Door frames | m2 | 10 |  | 0
8 | Window frames | m2 | 3 |  | 0
PAINT ON WOOD
Prepare door and sand down to a smooth surface, apply 2 undercoats and 1high quality internal oil based wood preservative to cover surface sufficiently:
10 | Doors | m2 | 19 |  | 0
| TOTAL CARRIED TO SUMMARY |  |  |  | 0
BILL NO. 17
PROVISIONAL AMOUNTS, ETC
PROVISIONAL AMOUNTS
Electrical Installation
1 | Allow the NETT provisional amount of R100,000.00 (One hundred thousand Rands only ) for electrical installation executed complete | Item |  |  | 100000
2 | Add for profit upon above if required | Item
3 | Provide for general attendance on specialist as described | Item
HVAC
4 | Allow the NETT provisional amount of R50,000.00 ( Fifty Thousand Rands Only) HVAC installation executed complete. | Item |  |  | 50000
5 | Add for profit upon above if required | Item
6 | Provide for general attendance on specialist as described | Item
Outdoor Furniture
7 | Allow the NETT provisional amount of R70 000.00 (Seventy Thousand Rands only ) for plumbing alterations executed complete | Item |  |  | 70000
8 | Add for profit upon above if required | Item
9 | Provide for general attendance on specialist as described | Item
Services Connection
10 | Allow the NETT provisional amount of R15 000.00 (Fifteen Thousand Rands) for Services Connection executed complete | Item |  |  | 15000
TOTAL CARRIED TO SUMMARY
BUDGETARY ALLOWANCE
1 | Structural Steelwork Poles and timber | Item | 1 | 100000 | 100000
TOTAL CARRIED TO SUMMARY
SUMMARY
1 | Preliminaries & General |  | 1 | 0 | 0
2 | Alterations |  | 1 | 0 | 0
3 | Earthworks |  | 1 | 0 | 0
4 | Concrete,Reinforcement and Formwork |  | 1 | 0 | 0
5 | Masonry |  | 1 | 0 | 0
6 | Waterproofing |  | 1 | 0 | 0
7 | Roof Covering |  | 1 | 0 | 0
8 | Carpentry & Joinery |  | 1 | 0 | 0
9 | Ceilings and Partitions |  | 1 | 0 | 0
10 | Ironmongery |  | 1 | 0 | 0
11 | Metakwork |  | 1 | 0 | 0
12 | Plastering |  | 1 | 0 | 0
13 | Tiling |  | 1 | 0 | 0
14 | Plumbing & Drainage |  | 1 | 0 | 0
15 | Glazing |  | 1 | 0 | 0
16 | Paintwork |  | 1 | 0 | 0
17 | Provisional Sums |  | 1 | 0 | 0
18 | Budgetary Allowance |  | 1 | 0 | 0
| SUBTOTAL A |  |  |  | 0 | 0
| ADD: Contingencies 5% (ten percent) of the above sub total to be used as directed by the Principal Agent or deducted in whole or in part if not required. |  |  |  | 0
| SUBTOTAL B |  |  |  | 0
| ADD: Value Added Tax 15% (Fifteen percent) of the above sub total and remit to SARS as required |  |  |  | 0
| TOTAL CARRIED FORWARD TO FORM OF TENDER |  |  |  | 0